## BBS
Bar Bending Schedule
Project |  | Civil Query | [6 empty] | Drawing Title
Location |  | Mumbai Thane | [6 empty] | Drawing Reference Number
Structural Element |  | Slab Reinforcement Detail | [6 empty] | Prepared by
Bar Mark | Description of Elements | Dia of Bar | Spacing of Bars | No of Bars | Total Nos | Cutting length | Shape Code | A | B | C | D | E | F | G | H | I | J | Shape | Unit Weight (in Kgs) | Weight (Kg)
S8 | Stirrup Reinforcement | 8 mm | 200 mm | 12 |  | 750 |  | A: 600; Prepared by B: 150 |  | 0.39506 | 3555.5556
T10 | Top Reinforcement (Lateral) | 10 mm | 250 mm | 10 |  | 0 | [12 empty] | 0.61728 | 0
T12 | Top Reinforcement (Longitudinal) | 12 mm | 250 mm | 10 |  | 0 | [12 empty] | 0.88889 | 0
B10 | Bottom Reinforcement (Lateral) | 10 mm | 200 mm |  |  | 0 | [12 empty] | 0.61728 | 0
B12 | Bottom Reinforcement (Longitudinal) | 12 mm | 250 mm |  |  | 0 | [12 empty] | 0.88889 | 0
0